## MISSION CARDS VMA
FUN MAP |  | MISSION DATA CARD | SHANK | FUN MAP |  |  | MISSION DATA CARD |  |  |  | SHANK
TARGETS |  |  |  | SUPPORT
ALPHA |  |  |  | Agency | Callsign | Freq |  | Btn | TCN | Task | Notes
Primary | RANGE GG33 |  |  | TANKER | ARCO 1-1 | 276.5 |  |  | 35X | AAR | TRACK LM / FL160 / KC130
DMPI |  |  |  | TANKER | SHELL 1-1 | 317.5 |  |  | 115X | AAR | TRACK LM / FL200 / KC135
Coord | N41°50.511 E041°47.885
BRAVO
Primary | RANGE NL24
DMPI
Coord | N41°03.912 E045°17.335
CHARLIE
Primary
DMPI
Coord
DELTA
Primary |  |  |  | TANKER TRACKS
DMPI
Coord
ECHO
Primary
DMPI
Coord
FOXTROT
Primary
DMPI
Coord
GOLF
Primary
DMPI
Coord
HOTEL
Primary
DMPI
Coord
INDIA
Primary
DMPI
Coord
JULIET
Primary
DMPI
Coord
KILO
Primary
DMPI
Coord |  |  |  | NOTES

## ROUTE
WP | Name | LAT | LONG | Distance | Alt | KGS | ETE | ETA | HACK | EFF | LEG FUEL | MFR | REFUEL | EFR
Fuel used includes Launch, Rejoin and Climb values
|  |  | Total | 0 |  | Total | 0:00 |  |  | Total | 0 | Total | 0
MFR = Mission Fuel Required
| EFR = Estimated Fuel Remaining | [8 empty] | Total + SOP Reserve | 900
[6 empty] | TTT | 0

## Fuel Planning
Enter values in grey boxes
Max Distance | 60 | nm from Recovery/Final AAR
BINGO profile | 100 | lbs/10nm 6.5 AOA 16.5k-17.5k ft MSL
SOP Reserve | 900 | lbs @ Initial (Blue Water = 900lbs, Green Water = 1,200lbs)
Egress rejoin | 500 | lbs
Commit Time | 10 | mins @ | 150 | lbs ffpm (CAS = 140 TAC = 160)
Climb | 5 | mins @ | 170 | ffpm | 850 | lbs
Rejoin | 0 | mins @ | 120 | ffpm | 0
Launch | 300
Fuel calculations in yellow boxes
BINGO | 1500 | lbs
JOKER | 2000 | lbs
TIGER | 3500 | lbs
MFR | 900 | lbs from Route Planning + SOP Reserve
Refuelling Required | 0 | lbs
Fuel Taken | 7700 | lbs loaded
Refuelling Taken | 0
Excess | 6800 | lbs
Total Playtime | 55.3333 | minutes, including Commit Time
Eqpt Weight inc fuel | 21677

## Weight Planning
By JM "Aquila" LAFON |  |  |  | Weight calculator for RAZBAM DCS AV-8B N/A Harrier. For flight simulation purpose only.
checksix-fr.com |  |  | Beware: when carrying external loads which imply the use of special ejector racks, don't forget to mention those racks.
| lb | Drag | Nbr | Tot | Tot Drag
Equipped empty weight (including 500 lb of water) | 13977 | 1.4 | Fill in below |  |  | Total Weight (lb) | Max Weight
[6 empty] | 30431 | 31086
Fuel (internal) (max = 7758 lb) | 1 |  | 7700 | 7700
Fuel (external) (max = 4006 lb) | 1 |  | 4000 | 4000
Total |  |  |  | 11700 |  |  | 655
Drop Tanks
AERO 1D 300 Gallons (fuel: 2003 lb) (empty weight) | 207 | 7.75 | 2 | 414 | 15.5 |  | 11764
Total |  |  |  | 414 | 15.5
Special Ejector Racks (empty weight)
MER (Multiple Ejector Rack for multiple Mk-x bombs) | 133 |  |  | 0 | 0
TER (Triple Ejector Rack, only for multiple BDU-33) | 144 |  |  | 0 | 0
LAU-7 (for AIM-9 and AGM-122 on hardpoints 2 & 6) | 33 |  |  | 0 | 0
LAU-117 (AGM-65 Maverick launcher) | 135 |  |  | 0 | 0
Total |  |  |  | 0 | 0
Pods
AN/AAQ-28 Litening | 661 |  | 1 | 661 | 0
AN/ALQ-164 DECM | 317 |  |  | 0 | 0
GAU-12 Gunpod | 1314 |  | 1 | 1314 | 0
AN/ASQ T50 TCTS | 139 |  |  | 0 | 0
Total |  |  |  | 1975 | 0
Bombs
BDU-33 | 24 |  |  | 0 | 0
Mk-81 | 260 |  |  | 0 | 0
Mk-20 | 489 |  |  | 0 | 0
Mk-82 | 531 |  |  | 0 | 0
Mk-82 AIR & Mk-82 SnakeEye | 511 |  |  | 0 | 0
GBU-12 | 798 |  |  | 0 | 0
Mk-83 | 985 |  | 2 | 1970 | 0
GBU-16 | 1243 |  |  | 0 | 0
Total |  |  |  | 1970 | 0
Rockets
SUU-25 (8x LUU-2) | 287 |  |  | 0 | 0
LAU-10 (4x ZUNI 5’’ Mk-71) | 970 |  |  | 0 | 0
LAU-3 (19x M156 WP) | 690 |  |  | 0 | 0
LAU-3 (19x Mk1 HE) | 628 |  |  | 0 | 0
LAU-3 (19x Mk5 HEAT) | 631 |  |  | 0 | 0
LAU-68 (7x M257 Parachute Illumination) | 220 |  |  | 0 | 0
LAU-68 (7x M274 Practice Smoke) | 220 |  |  | 0 | 0
LAU-68 (7x WTU1 B Practice) | 220 |  |  | 0 | 0
LAU-68 (7x M156 WP) | 282 |  |  | 0 | 0
LAU-68 (7x Mk1 HE) | 260 |  |  | 0 | 0
LAU-68 (7x Mk5 HEAT) | 262 |  |  | 0 | 0
Total |  |  |  | 0 | 0
Missiles
AIM-9M | 192 |  | 1 | 192 | 0
AGM-122 | 203 |  | 1 | 203 | 0
AGM/TGM-65D | 485 |  |  | 0 | 0
AGM/TGM-65H | 465 |  |  | 0 | 0
AGM-65E | 645 |  |  | 0 | 0
AGM/TGM-65G | 675 |  |  | 0 | 0
AGM/CATM-65K | 675 |  |  | 0 | 0
Total |  |  |  | 395 | 0
Please indicate the number of items carried for each external load type

## OBJECTS
HOLD RIGHT TURNS | WAYPOINT | SECTION 1 | Z - DIVE
HOLD LEFT TURNS | IP | SECTION 2 | Z - POP
ROUTE LINE | TARGET | SECTION 3
| TEXT BOX | SECTION 4
TEXT

## CALCULATORS
INTERVAL |  | POP-UP ATTACK
450 | KGS | 500 | KTAS | 41 | 0.68333
Interval | NM | 8 | secs desired sighting
4.3403e-05 | 0.5 | 1000 | ft desired rel alt
8.6806e-05 | 1 | 2200 | ft calculated apogee
0.00013021 | 1.5 | 2200 | ft Desired apogee
0.00017361 | 2 | 1700 | ft Roll-in
0.00021701 | 2.5 | 10 | degrees dive
0.00026042 | 3 | 500 | ft ingress AGL
0.00030382 | 3.5 | 20 | degrees climb
0.00034722 | 4 | 2.8203 | NM POP UP
0.00039063 | 4.5
0.00043403 | 5
0.00047743 | 5.5
0.00052083 | 6
0.00056424 | 6.5
0.00060764 | 7
0.00065104 | 7.5
0.00069444 | 8
0.00073785 | 8.5
0.00078125 | 9
0.00082465 | 9.5
0.00086806 | 10

## DATA Validation
PILOTS | SIDE # | CALLSIGNS | MISSION | FLIGHTS/CALLSIGNS | T/O & LDG | AGENCY | TASKS
SMOKED | 50 | WEASEL 1-1 | CAS | SHARK 1 | AL DHAFRA | TAOC | AAR
YOMO | 51 | WEASEL 1-2 | OCA | SHARK 2 | BELLEAU WOOD | AAR | AWACS
MOESPEEDS | 52 | WEASEL 1-3 | SEAD | WEASEL 1 | TARAWA | AWACS | BAR CAP
RAZOR | 53 | WEASEL 1-4 | ASW | WEASEL 2 | STENNIS | DASC | CAP
THUD | 54 | WEASEL 2-1 |  | SNAPPER 1 |  | HMLA-167 | CAS
SLAMDANCE | 55 | WEASEL 2-2 |  | SNAPPER 2 |  | MACS-2 | CLOSE ESCORT
GUNNY | 56 | WEASEL 2-3 |  | SNAPPER 3 |  | PKG CDR | FIGHTER SWEEP
FLABS | 57 | WEASEL 2-4 |  | MULLET 1 |  | SMC | OCA
KINGSNAKE | 58 | SHANK 1-1 |  | MULLET 2 |  | VF-2 | PKG CDR
EMPTY | 59 | SHANK 1-2 |  | MULLET 3 |  | VFA-25 | SAR
BADGER | 60 | SHANK 1-3 |  | SKATE 1 |  | VMA-223 | SEAD
JUSTME | 61 | SHANK 1-4 |  | TEXACO 1 |  | VMA-231 | CAS/CASEVAC
FRITZ | 62 | SHANK 2-1 |  | TEXACO 2 |  | VMFA-122 | GCI
FORTEZ | 63 | SHANK 2-2 |  | SHELL 1 |  | BASE | C2
|  | SHANK 2-3 |  | SHELL 2 |  |  | JTAC
|  | SHANK 2-4 |  | ARCO 1
|  | SHANK 5-1 |  | ARCO 2
SIX SHOOTER
BANGER
VENOM 1
BROADSWORD 81
BROADSWORD 41
BROADSWORD 21